## ES-200X
ES-200X Battery Calculation
Secondary Power Source Requirements | [10 empty] | 5 Minutes | 0.084 | 24 Hours | 24
[11 empty] | 10 Minutes | 0.167 | 48 Hours | 48
| Standby Current (amps) |  |  |  |  | Secondary Alarm Current (amps) |  |  |  |  | 15 Minutes | 0.25 | 60 Hours | 60
Device Type | Qty | Current Draw |  |  | Total | Qty | Current Draw |  |  | Total | 20 Minutes | 0.334 | 72 Hours | 72
Main Circuit Board | 1 | x | 0.141 | = | 0.141 | 1 | x | 0.257 | = | 0.257 | 25 Minutes | 0.417 | 90 Hours | 90
IPOTS-COM | 1 | x | 0.04 | = | 0.04 | 1 | x | 0.041 | = | 0.041 | 30 Minutes | 0.5
4XTMF | 0 | x | 0.005 | = |  | 0 | x | 0.011 | = |  | 45 Minutes | 0.75
PWRMOD24 | 0 | x | 0.007 | = |  | 0 | x | 0.008 | = |  | 60 Minutes | 1
IPDACT-2 | 0 | x | 0.093 | = |  | 0 | x | 0.136 | = |  | 90 Minutes | 1.5
IPDACT-2UD | 0 | x | 0.098 | = |  | 0 | x | 0.155 | = |  | 120 Minutes | 2
CELL-MOD | 0 | x | 0.055 | = |  | 0 | x | 0.1 | = |  | 180 Minutes | 3
CELL-CAB-FL | 0 | x | 0.055 | = |  | 0 | x | 0.1 | = |  | 240 minutes | 4
ECC-FFT | 0 | x | 0.12 | = |  | 0 | x | 0.23 | =
ANN-BUS Devices
ANN-80 | 0 | x | 0.015 | = |  | 0 | x | 0.04 | =
ANN-80-W | 0 | x | 0.015 | = |  | 0 | x | 0.04 | =
ANN-100 | 0 | x | 0.02 | = |  | 0 | x | 0.025 | =
ANN-LED | 0 | x | 0.028 | = |  | 0 | x | 0.068 | =
ANN-RLED | 0 | x | 0.028 | = |  | 0 | x | 0.068 | =
ANN-RLY | 0 | x | 0.015 | = |  | 0 | x | 0.075 | =
ANN-I/O | 0 | x | 0.035 | = |  | 0 | x | 0.2 | =
ANN-I/O LED | 0 | x | 0 | = |  | 0 | x | 0.01 | =
ANN-S/PG | 0 | x | 0.045 | = |  | 0 | x | 0.045 | =
ACS Annunciators
ACM-8RF | 0 | x | 0.03 | = |  | 0 | x | 0.158 | =
ACM-16ATF | 0 | x | 0.04 | = |  | 0 | x | 0.056 | =
ACM-32AF | 0 | x | 0.04 | = |  | 0 | x | 0.056 | =
AEM-16ATF | 0 | x | 0.002 | = |  | 0 | x | 0.018 | =
AEM-32AF | 0 | x | 0.002 | = |  | 0 | x | 0.018 | =
AFM-16ATF | 0 | x | 0.04 | = |  | 0 | x | 0.056 | =
AFM-32AF | 0 | x | 0.04 | = |  | 0 | x | 0.056 | =
ECC-FFT | 0 | x | 0.12 | = |  | 0 | x | 0.23 | =
AFM-16AF | 0 | x | 0.025 | = |  | 0 | x | 0.065 | =
LDM-32F | 0 | x | 0.04 | = |  | 0 | x | 0.056 | =
LDM-E32F | 0 | x | 0.002 | = |  | 0 | x | 0.018 | =
LCD-80F | 0 | x | 0.025 | = |  | 0 | x | 0.064 | =
Conventional Detectors | 0 | x | 0 | = |  | 0 | x | 0 | =
EOLR-1 | 0 | x | 0.02 | = |  | 0 | x | 0.02 | =
Addressable Devices
BEAM355 | 0 | x | 0.002 | =
BEAM355S | 0 | x | 0.002 | =
CP355 | 0 | x | 0.0003 | =
SD355 | 0 | x | 0.0003 | =
SD355T | 0 | x | 0.0003 | =
SD355R | 0 | x | 0.0003 | =
SD355CO | 0 | x | 0.0003 | =
AD355 | 0 | x | 0.0003 | =
H355 | 0 | x | 0.0003 | =
H355R | 0 | x | 0.0003 | =
H355HT | 0 | x | 0.0003 | =
D350P | 0 | x | 0.0003 | =
D350RP | 0 | x | 0.0003 | =
D350PL | 0 | x | 0.0003 | =
D350RPL | 0 | x | 0.0003 | =
D355PL | 9 | x | 0.0003 | = | 0.0027
MMF-300 | 4 | x | 0.0004 | = | 0.0016
MMF-300-10 | 0 | x | 0.0035 | =
MDF-300 | 0 | x | 0.00075 | =
MMF-301 | 0 | x | 0.000375 | =
MMF-302 | 0 | x | 0.00027 | =
MMF-302-6 | 0 | x | 0.002 | =
BG-12LX | 7 | x | 0.0003 | = | 0.0021
CMF-300 | 0 | x | 0.00039 | =
CMF-300-6 | 0 | x | 0.00225 | =
CRF-300 | 0 | x | 0.00027 | =
CRF-300-6 | 0 | x | 0.00145 | =
CDRM-300 | 0 | x | 0.0013 | =
I300 | 0 | x | 0.0004 | =
ISO-6 | 0 | x | 0.0027 | =
B501BH-2 | 0 | x | 0.001 | =
B501BHT-2 | 0 | x | 0.001 | =
B224RB | 0 | x | 0.0005 | =
B224BI | 0 | x | 0.00045 | =
SD365 | 85 | x | 0.0003 | = | 0.0255
SD365-IV | 0 | x | 0.0003 | =
SD365T | 0 | x | 0.0003 | =
SD365T-IV | 0 | x | 0.0003 | =
SD365R | 0 | x | 0.0003 | =
SD365R-IV | 0 | x | 0.0003 | =
H365 | 2 | x | 0.0003 | = | 0.0006
H365-IV | 0 | x | 0.0003 | =
H365R | 0 | x | 0.0003 | =
H365R-IV | 0 | x | 0.0003 | =
H365HT | 0 | x | 0.0003 | =
H365HT-IV | 0 | x | 0.0003 | =
B501 | 0 | x | 0 | =
B501-IV | 0 | x | 0 | =
B300-6 | 0 | x | 0 | =
B300-6-IV | 0 | x | 0 | =
TR-300 | 0 | x | 0 | =
TR-300-IV | 0 | x | 0 | =
W-GATE | 0 | x | 0.024 | =
| Maximum alarm draw for all Addressable devices ---------------> | [8 empty] | 0.4
CMF-300 (Aux. Power) | 0 | x | 0.0017 | = |  | 0 | x | 0.007 | =
CMF-300-6 (Aux. Power) | 0 | x | 0.008 | = |  | 0 | x | 0.02 | =
MMF-302 (Aux. Power) | 0 | x | 0.012 | = |  | 0 | x | 0.09 | =
MMF-302-6 (Aux. Power) | 0 | x | 0.05 | = |  | 0 | x | 0.27 | =
B200SR (Aux. Power) | 0 | x | 0.0005 | = |  | 0 | x | 0.035 | =
B200SR-LF (Aux. Power) | 0 | x | 0.001 | = |  | 0 | x | 0.125 | =
Miscellaneous Device 1 | 0 | x | 0 | = |  | 0 | x | 0 | =
Miscellaneous Device 2 | 0 | x | 0 | = |  | 0 | x | 0 | =
Miscellaneous Device 3 | 0 | x | 0 | = |  | 0 | x | 0 | =
Miscellaneous Device 4 | 0 | x | 0 | = |  | 0 | x | 0 | =
Miscellaneous Device 5 | 0 | x | 0 | = |  | 0 | x | 0 | =
NAC 1 |  |  | 0 | = |  |  |  | 2.144 | = | 2.144
NAC 2 |  |  | 0 | = |  |  |  | 0 | =
NAC 3 |  |  | 0 | = |  |  |  | 0 | =
NAC 4 |  |  | 0 | = |  |  |  | 0 | =
Resettable 1 |  |  | 0 | = |  |  |  | 0 | =
Non-Resettable 1 |  |  | 0 | = |  |  |  | 0 | =
Total Standby Load |  |  |  |  | 0.2135 | Total Alarm Load |  |  |  | 2.842
ES-200X Battery Calculation
Note 1: You are fully responsible for verifying these calculations.
Note 2: Use the dropdowns in the yellow cells to enter values.
Calculation in Total Sheet
Required Standby Time in Hours
24 Hours
Standby Load Current |  |  | 0.2135 |  |  | x | 24 |  | = | 5.124
Required Alarm Time in Minutes
5 Minutes
Alarm Load Current (Amps) |  |  | 2.842 |  |  | x | 0.084 |  | = | 0.23873
Total Current Load | [9 empty] | 5.3627
Multiply by the Derating Factor | [5 empty] | 1.2 |  |  | = | 1.2
Total Ampere Hours Required | [9 empty] | 6.4353
Recommended Batteries: | [5 empty] | BAT-1270 - 7AH Batteries
Battery Check
The batteries can be charged by the ES-200X Charger.
The batteries can be housed in the ES-200X Cabinet.
Current Draw Check
NAC#1 current is within the limitations of the circuit.
NAC#2 current is within the limitations of the circuit.
NAC#3 current is within the limitations of the circuit.
NAC#4 current is within the limitations of the circuit.
ES-200X Control Panel:
The output current is within the panel's limitations.
ES-200X Circuit Detail
NAC 1
Device | Qty | Non-Alarm Draw |  |  | Total | Qty | Alarm Draw |  |  | Total
P2WH-LF @ 135 Candela | 2 | x | 0 | = | 0 | 2 | x | 0.337 | = | 0.674
PC2WL @ 75 Candela | 10 | x | 0 | = | 0 | 10 | x | 0.147 | = | 1.47
| 0 | x | 0 | = |  | 0 | x | 0 | =
| 0 | x | 0 | = |  | 0 | x | 0 | =
| 0 | x | 0 | = |  | 0 | x | 0 | =
| 0 | x | 0 | = |  | 0 | x | 0 | =
| 0 | x | 0 | = |  | 0 | x | 0 | =
| 0 | x | 0 | = |  | 0 | x | 0 | =
| 0 | x | 0 | = |  | 0 | x | 0 | =
| 0 | x | 0 | = |  | 0 | x | 0 | =
Total Standby Load |  |  |  |  | 0 | Total Alarm Load |  |  |  | 2.144
NAC 2
Device | Qty | Non-Alarm Draw |  |  | Total | Qty | Alarm Draw |  |  | Total
| 0 | x | 0 | = |  | 0 | x | 0 | =
| 0 | x | 0 | = |  | 0 | x | 0 | =
| 0 | x | 0 | = |  | 0 | x | 0 | =
| 0 | x | 0 | = |  | 0 | x | 0 | =
| 0 | x | 0 | = |  | 0 | x | 0 | =
| 0 | x | 0 | = |  | 0 | x | 0 | =
| 0 | x | 0 | = |  | 0 | x | 0 | =
| 0 | x | 0 | = |  | 0 | x | 0 | =
| 0 | x | 0 | = |  | 0 | x | 0 | =
| 0 | x | 0 | = |  | 0 | x | 0 | =
Total Standby Load |  |  |  |  | 0 | Total Alarm Load |  |  |  | 0
NAC 3
Device | Qty | Non-Alarm Draw |  |  | Total | Qty | Alarm Draw |  |  | Total
| 0 | x | 0 | = |  | 0 | x | 0 | =
| 0 | x | 0 | = |  | 0 | x | 0 | =
| 0 | x | 0 | = |  | 0 | x | 0 | =
| 0 | x | 0 | = |  | 0 | x | 0 | =
| 0 | x | 0 | = |  | 0 | x | 0 | =
| 0 | x | 0 | = |  | 0 | x | 0 | =
| 0 | x | 0 | = |  | 0 | x | 0 | =
| 0 | x | 0 | = |  | 0 | x | 0 | =
| 0 | x | 0 | = |  | 0 | x | 0 | =
| 0 | x | 0 | = |  | 0 | x | 0 | =
Total Standby Load |  |  |  |  | 0 | Total Alarm Load |  |  |  | 0
NAC 4
Device | Qty | Non-Alarm Draw |  |  | Total | Qty | Alarm Draw |  |  | Total
| 0 | x | 0 | = |  | 0 | x | 0 | =
| 0 | x | 0 | = |  | 0 | x | 0 | =
| 0 | x | 0 | = |  | 0 | x | 0 | =
| 0 | x | 0 | = |  | 0 | x | 0 | =
| 0 | x | 0 | = |  | 0 | x | 0 | =
| 0 | x | 0 | = |  | 0 | x | 0 | =
| 0 | x | 0 | = |  | 0 | x | 0 | =
| 0 | x | 0 | = |  | 0 | x | 0 | =
| 0 | x | 0 | = |  | 0 | x | 0 | =
| 0 | x | 0 | = |  | 0 | x | 0 | =
Total Standby Load |  |  |  |  | 0 | Total Alarm Load |  |  |  | 0
Resettable 1
Device | Qty | Non-Alarm Draw |  |  | Total | Qty | Alarm Draw |  |  | Total
| 0 | x | 0 | = |  | 0 | x | 0 | =
| 0 | x | 0 | = |  | 0 | x | 0 | =
| 0 | x | 0 | = |  | 0 | x | 0 | =
| 0 | x | 0 | = |  | 0 | x | 0 | =
| 0 | x | 0 | = |  | 0 | x | 0 | =
| 0 | x | 0 | = |  | 0 | x | 0 | =
| 0 | x | 0 | = |  | 0 | x | 0 | =
| 0 | x | 0 | = |  | 0 | x | 0 | =
| 0 | x | 0 | = |  | 0 | x | 0 | =
| 0 | x | 0 | = |  | 0 | x | 0 | =
Total Standby Load |  |  |  |  | 0 | Total Alarm Load |  |  |  | 0
Non-Resettable 1
Device | Qty | Non-Alarm Draw |  |  | Total | Qty | Alarm Draw |  |  | Total
| 0 | x | 0 | = |  | 0 | x | 0 | =
| 0 | x | 0 | = |  | 0 | x | 0 | =
| 0 | x | 0 | = |  | 0 | x | 0 | =
| 0 | x | 0 | = |  | 0 | x | 0 | =
| 0 | x | 0 | = |  | 0 | x | 0 | =
| 0 | x | 0 | = |  | 0 | x | 0 | =
| 0 | x | 0 | = |  | 0 | x | 0 | =
| 0 | x | 0 | = |  | 0 | x | 0 | =
| 0 | x | 0 | = |  | 0 | x | 0 | =
| 0 | x | 0 | = |  | 0 | x | 0 | =
Total Standby Load |  |  |  |  | 0 | Total Alarm Load |  |  |  | 0
Note on B39: Includes 2-wire and 4-Wire detectors.
Note on H123: Select Standby Time in Hours from the dropdown list.
Note on H126: Select the Alarm Time in minutes from the dropdown list.
Note on H129: Select the Derating Factor from the dropdown list.

## FCPS-24FS8
FCPS-24S8 Battery Calculation
Secondary Power Source Requirements | [10 empty] | 5 Minutes | 0.084 | 24 Hours | 24
[11 empty] | 10 Minutes | 0.167 | 48 Hours | 48
| Standby Current (amps) |  |  |  |  | Secondary Alarm Current (amps) |  |  |  |  | 15 Minutes | 0.25 | 60 Hours | 60
Device Type | Qty | Current Draw |  |  | Total | Qty | Current Draw |  |  | Total | 20 Minutes | 0.334 | 72 Hours | 72
Main PC Board | 1 | X | 0.065 | = | 0.065 | 1 | X | 0.145 | = | 0.145 | 25 Minutes | 0.417 | 90 Hours | 90
NAC / Output # 1 |  |  | 0 | = | 0 |  |  | 0.387 | = | 0.387 | 30 Minutes | 0.5
NAC / Output # 2 |  |  | 0 | = | 0 |  |  | 1.911 | = | 1.911 | 45 Minutes | 0.75
NAC / Output # 3 |  |  | 0 | = | 0 |  |  | 1.911 | = | 1.911 | 60 Minutes | 1
NAC / Output # 4 |  |  | 0 | = | 0 |  |  | 1.911 | = | 1.911 | 90 Minutes | 1.5
Auxiliary Circuit Draw |  |  | 0 | = | 0 |  |  | 0 | = | 0 | 120 Minutes | 2
Total Standby Load |  |  |  |  | 0.065 | Total Alarm Load |  |  |  | 6.265 | 180 Minutes | 3
[11 empty] | 240 minutes | 4
FCPS-24S8 Battery Calculation
Note 1: You are fully responsible for verifying these calculations.
Note 2: You only need to make entries in the yellow cells
Calculation in Total Sheet
Required Standby Time in Hours
24 Hours
Standby Load Current (Amps) |  |  | 0.065 |  |  | X | 24 |  | = | 1.56
Required Alarm Time in Hours
5 Minutes
Alarm Load Current (Amps) |  |  | 6.265 |  |  | X | 0.084 |  | = | 0.52626
Total Current Load | [9 empty] | 2.0863
*Multiply by the Derating Factor | [5 empty] | 1.2 |  |  | = | 1.2
Total Ampere Hours Required | [8 empty] | 2.5035
Recommended Batteries: | [5 empty] | BAT-1270 - 7AH Batteries
* Derating Factor required to compensate for the non-linear discharge characteristic of a battery.
FCPS-24S8 Circuit Detail
NAC / Output # 1
Device | Qty | Non-Alarm Draw |  |  | Total | Qty | Alarm Draw |  |  | Total
SWL @ 15 Candela | 9 | x | 0 | = | 0 | 9 | x | 0.043 | = | 0.387
| 0 | x | 0 | = |  | 0 | x | 0 | =
| 0 | x | 0 | = |  | 0 | x | 0 | =
| 0 | x | 0 | = |  | 0 | x | 0 | =
| 0 | x | 0 | = |  | 0 | x | 0 | =
| 0 | x | 0 | = |  | 0 | x | 0 | =
| 0 | x | 0 | = |  | 0 | x | 0 | =
| 0 | x | 0 | = |  | 0 | x | 0 | =
| 0 | x | 0 | = |  | 0 | x | 0 | =
| 0 | x | 0 | = |  | 0 | x | 0 | =
Total Standby Load |  |  |  |  | 0 | Total Alarm Load |  |  |  | 0.387
NAC / Output # 2
Device | Qty | Non-Alarm Draw |  |  | Total | Qty | Alarm Draw |  |  | Total
PC2WL @ 75 Candela | 13 | x | 0 | = | 0 | 13 | x | 0.147 | = | 1.911
| 0 | x | 0 | = |  | 0 | x | 0 | =
| 0 | x | 0 | = |  | 0 | x | 0 | =
| 0 | x | 0 | = |  | 0 | x | 0 | =
| 0 | x | 0 | = |  | 0 | x | 0 | =
| 0 | x | 0 | = |  | 0 | x | 0 | =
| 0 | x | 0 | = |  | 0 | x | 0 | =
| 0 | x | 0 | = |  | 0 | x | 0 | =
| 0 | x | 0 | = |  | 0 | x | 0 | =
| 0 | x | 0 | = |  | 0 | x | 0 | =
Total Standby Load |  |  |  |  | 0 | Total Alarm Load |  |  |  | 1.911
NAC / Output # 3
Device | Qty | Non-Alarm Draw |  |  | Total | Qty | Alarm Draw |  |  | Total
PC2WL @ 75 Candela | 13 | x | 0 | = | 0 | 13 | x | 0.147 | = | 1.911
| 0 | x | 0 | = |  | 0 | x | 0 | =
| 0 | x | 0 | = |  | 0 | x | 0 | =
| 0 | x | 0 | = |  | 0 | x | 0 | =
| 0 | x | 0 | = |  | 0 | x | 0 | =
| 0 | x | 0 | = |  | 0 | x | 0 | =
| 0 | x | 0 | = |  | 0 | x | 0 | =
| 0 | x | 0 | = |  | 0 | x | 0 | =
| 0 | x | 0 | = |  | 0 | x | 0 | =
| 0 | x | 0 | = |  | 0 | x | 0 | =
Total Standby Load |  |  |  |  | 0 | Total Alarm Load |  |  |  | 1.911
NAC / Output # 4
Device | Qty | Non-Alarm Draw |  |  | Total | Qty | Alarm Draw |  |  | Total
PC2WL @ 75 Candela | 13 | x | 0 | = | 0 | 13 | x | 0.147 | = | 1.911
| 0 | x | 0 | = |  | 0 | x | 0 | =
| 0 | x | 0 | = |  | 0 | x | 0 | =
| 0 | x | 0 | = |  | 0 | x | 0 | =
| 0 | x | 0 | = |  | 0 | x | 0 | =
| 0 | x | 0 | = |  | 0 | x | 0 | =
| 0 | x | 0 | = |  | 0 | x | 0 | =
| 0 | x | 0 | = |  | 0 | x | 0 | =
| 0 | x | 0 | = |  | 0 | x | 0 | =
| 0 | x | 0 | = |  | 0 | x | 0 | =
Total Standby Load |  |  |  |  | 0 | Total Alarm Load |  |  |  | 1.911
Auxiliary Circuit Draw
Device | Qty | Non-Alarm Draw |  |  | Total | Qty | Alarm Draw |  |  | Total
| 0 | x | 0 | = |  | 0 | x | 0 | =
| 0 | x | 0 | = |  | 0 | x | 0 | =
| 0 | x | 0 | = |  | 0 | x | 0 | =
| 0 | x | 0 | = |  | 0 | x | 0 | =
| 0 | x | 0 | = |  | 0 | x | 0 | =
| 0 | x | 0 | = |  | 0 | x | 0 | =
| 0 | x | 0 | = |  | 0 | x | 0 | =
| 0 | x | 0 | = |  | 0 | x | 0 | =
| 0 | x | 0 | = |  | 0 | x | 0 | =
| 0 | x | 0 | = |  | 0 | x | 0 | =
Total Standby Load |  |  |  |  | 0 | Total Alarm Load |  |  |  | 0
Note on B12: Current Draw from TB4, Terminals 9 and 10.
Note on H22: Select Standby Time in Hours from the dropdown list.
Note on H25: Select the Alarm Time in minutes from the dropdown list.
Note on H28: Select the Derating Factor from the dropdown list.

## FCPS-24FS8 (2)
FCPS-24S8 Battery Calculation
Secondary Power Source Requirements | [10 empty] | 5 Minutes | 0.084 | 24 Hours | 24
[11 empty] | 10 Minutes | 0.167 | 48 Hours | 48
| Standby Current (amps) |  |  |  |  | Secondary Alarm Current (amps) |  |  |  |  | 15 Minutes | 0.25 | 60 Hours | 60
Device Type | Qty | Current Draw |  |  | Total | Qty | Current Draw |  |  | Total | 20 Minutes | 0.334 | 72 Hours | 72
Main PC Board | 1 | X | 0.065 | = | 0.065 | 1 | X | 0.145 | = | 0.145 | 25 Minutes | 0.417 | 90 Hours | 90
NAC / Output # 1 |  |  | 0 | = | 0 |  |  | 0 | = | 0 | 30 Minutes | 0.5
NAC / Output # 2 |  |  | 0 | = | 0 |  |  | 0 | = | 0 | 45 Minutes | 0.75
NAC / Output # 3 |  |  | 0 | = | 0 |  |  | 0 | = | 0 | 60 Minutes | 1
NAC / Output # 4 |  |  | 0 | = | 0 |  |  | 0 | = | 0 | 90 Minutes | 1.5
Auxiliary Circuit Draw |  |  | 0 | = | 0 |  |  | 0 | = | 0 | 120 Minutes | 2
Total Standby Load |  |  |  |  | 0.065 | Total Alarm Load |  |  |  | 0.145 | 180 Minutes | 3
[11 empty] | 240 minutes | 4
FCPS-24S8 Battery Calculation
Note 1: You are fully responsible for verifying these calculations.
Note 2: You only need to make entries in the yellow cells
Calculation in Total Sheet
Required Standby Time in Hours
24 Hours
Standby Load Current (Amps) |  |  | 0.065 |  |  | X | 24 |  | = | 1.56
Required Alarm Time in Hours
5 Minutes
Alarm Load Current (Amps) |  |  | 0.145 |  |  | X | 0.084 |  | = | 0.01218
Total Current Load | [9 empty] | 1.5722
*Multiply by the Derating Factor | [5 empty] | 1.2 |  |  | = | 1.2
Total Ampere Hours Required | [8 empty] | 1.8866
Recommended Batteries: | [5 empty] | BAT-1270 - 7AH Batteries
* Derating Factor required to compensate for the non-linear discharge characteristic of a battery.
FCPS-24S8 Circuit Detail
NAC / Output # 1
Device | Qty | Non-Alarm Draw |  |  | Total | Qty | Alarm Draw |  |  | Total
| 0 | x | 0 | = |  | 0 | x | 0 | =
| 0 | x | 0 | = |  | 0 | x | 0 | =
| 0 | x | 0 | = |  | 0 | x | 0 | =
| 0 | x | 0 | = |  | 0 | x | 0 | =
| 0 | x | 0 | = |  | 0 | x | 0 | =
| 0 | x | 0 | = |  | 0 | x | 0 | =
| 0 | x | 0 | = |  | 0 | x | 0 | =
| 0 | x | 0 | = |  | 0 | x | 0 | =
| 0 | x | 0 | = |  | 0 | x | 0 | =
| 0 | x | 0 | = |  | 0 | x | 0 | =
Total Standby Load |  |  |  |  | 0 | Total Alarm Load |  |  |  | 0
NAC / Output # 2
Device | Qty | Non-Alarm Draw |  |  | Total | Qty | Alarm Draw |  |  | Total
| 0 | x | 0 | = |  | 0 | x | 0 | =
| 0 | x | 0 | = |  | 0 | x | 0 | =
| 0 | x | 0 | = |  | 0 | x | 0 | =
| 0 | x | 0 | = |  | 0 | x | 0 | =
| 0 | x | 0 | = |  | 0 | x | 0 | =
| 0 | x | 0 | = |  | 0 | x | 0 | =
| 0 | x | 0 | = |  | 0 | x | 0 | =
| 0 | x | 0 | = |  | 0 | x | 0 | =
| 0 | x | 0 | = |  | 0 | x | 0 | =
| 0 | x | 0 | = |  | 0 | x | 0 | =
Total Standby Load |  |  |  |  | 0 | Total Alarm Load |  |  |  | 0
NAC / Output # 3
Device | Qty | Non-Alarm Draw |  |  | Total | Qty | Alarm Draw |  |  | Total
| 0 | x | 0 | = |  | 0 | x | 0 | =
| 0 | x | 0 | = |  | 0 | x | 0 | =
| 0 | x | 0 | = |  | 0 | x | 0 | =
| 0 | x | 0 | = |  | 0 | x | 0 | =
| 0 | x | 0 | = |  | 0 | x | 0 | =
| 0 | x | 0 | = |  | 0 | x | 0 | =
| 0 | x | 0 | = |  | 0 | x | 0 | =
| 0 | x | 0 | = |  | 0 | x | 0 | =
| 0 | x | 0 | = |  | 0 | x | 0 | =
| 0 | x | 0 | = |  | 0 | x | 0 | =
Total Standby Load |  |  |  |  | 0 | Total Alarm Load |  |  |  | 0
NAC / Output # 4
Device | Qty | Non-Alarm Draw |  |  | Total | Qty | Alarm Draw |  |  | Total
| 0 | x | 0 | = |  | 0 | x | 0 | =
| 0 | x | 0 | = |  | 0 | x | 0 | =
| 0 | x | 0 | = |  | 0 | x | 0 | =
| 0 | x | 0 | = |  | 0 | x | 0 | =
| 0 | x | 0 | = |  | 0 | x | 0 | =
| 0 | x | 0 | = |  | 0 | x | 0 | =
| 0 | x | 0 | = |  | 0 | x | 0 | =
| 0 | x | 0 | = |  | 0 | x | 0 | =
| 0 | x | 0 | = |  | 0 | x | 0 | =
| 0 | x | 0 | = |  | 0 | x | 0 | =
Total Standby Load |  |  |  |  | 0 | Total Alarm Load |  |  |  | 0
Auxiliary Circuit Draw
Device | Qty | Non-Alarm Draw |  |  | Total | Qty | Alarm Draw |  |  | Total
| 0 | x | 0 | = |  | 0 | x | 0 | =
| 0 | x | 0 | = |  | 0 | x | 0 | =
| 0 | x | 0 | = |  | 0 | x | 0 | =
| 0 | x | 0 | = |  | 0 | x | 0 | =
| 0 | x | 0 | = |  | 0 | x | 0 | =
| 0 | x | 0 | = |  | 0 | x | 0 | =
| 0 | x | 0 | = |  | 0 | x | 0 | =
| 0 | x | 0 | = |  | 0 | x | 0 | =
| 0 | x | 0 | = |  | 0 | x | 0 | =
| 0 | x | 0 | = |  | 0 | x | 0 | =
Total Standby Load |  |  |  |  | 0 | Total Alarm Load |  |  |  | 0
Note on B12: Current Draw from TB4, Terminals 9 and 10.
Note on H22: Select Standby Time in Hours from the dropdown list.
Note on H25: Select the Alarm Time in minutes from the dropdown list.
Note on H28: Select the Derating Factor from the dropdown list.